## motherboard pcb
Connection side of the pcb
|  | ARDUINO NANO | [9 empty] | CH340 |  |  |  | LCD connector | [6 empty] | VCC connector |  |  |  | GSM | [6 empty] | Pi |  |  | GPIO |  | to extension board
#O - RFM |  | D12 |  |  | D13 | #C - RFM | [5 empty] | 5V |  |  | SDA | 1 | 3 | 5 | SCL |  |  | GND GSM, Pi#6 - #39 |  | in + 5V |  | GND | 39 | 40 | [5 empty] | 40 | 39 | GND | 39 | 40
#I - RFM |  | D11 |  |  | 3V3 | [5 empty] | to +5V - VCC | VCC | GND | NC | +5V | 2 | 4 | 6 | 3,3V |  |  | ATMEGA, RFM69HCW |  |  |  |  | 37 | 38 | [5 empty] | 38 | 37 |  | 37 | 38
#S - RFM |  | D10 |  |  | REF | [6 empty] | 3V3 | D- | USB |  |  | GND |  |  |  | to activity LED |  | GND - etc. |  |  |  | 35 | 36 | [5 empty] | 36 | 35 |  | 35 | 36 |  | >>> |  |  | outputs | 8+1 pins
activity LED |  | + D9 | expansion board |  | A0 | A0 |  |  |  |  | TXD - GSM | TXD | D+ | [10 empty] | +5V #4 - #2 GPIO, LCD, etc. |  |  | 33 | 34 | [5 empty] | 34 | 33 |  | 33 | 34
cmd OFF | X | D8 |  |  | A1 | A1 |  | #D8 - ATMEGA |  |  | RXD - GSM | RXD | 5VUSB | NC | [12 empty] | 31 | 32 | [5 empty] | 32 | 31 |  | 31 | 32
| D7 | D7 |  |  | A2 | A2 |  |  |  |  | to GND - VCC | GND | [5 empty] | EL817 | [5 empty] | Vin = 5V |  |  | 29 | 30 |  |  |  |  | GND | 30 | 29 |  | 29 | 30
| D6 | D6 |  |  | A3 | A3 | [7 empty] | GSM-RESET #22 - Pi |  |  |  | 1 | 4 | +3,3V |  |  |  | LD1117STR |  |  | 27 | 28 | [5 empty] | 28 | 27 |  | 27 | 28
#11 - Pi | X | D5 |  |  | A4 | A4 | SDA |  |  |  | GND | [5 empty] | GND | 2 | 3 | GSM-reset |  | >>> |  |  |  |  | 25 | 26 |  |  |  |  | GSM >> STATUS LED | 26 | 25 | GND | 25 | 26
| D4 | D4 |  |  | A5 | A5 | SCL | [19 empty] | 23 | 24 |  |  |  |  | to ATMEGA-RST | 24 | 23 |  | 23 | 24
| D3 | D3 |  |  | A6 | A6 |  |  |  | +3.3v - ATMEGA | [16 empty] | 21 | 22 |  |  |  |  | GSM >>> - reset | 22 | 21 |  | 21 | 22 |  | >>> |  |  | inputs | 8 pins
#0 - RFM | X | D2 |  |  | A7 | A7 | [17 empty] | Vout = 3,3V / max. 800 mA |  |  | 19 | 20 |  |  |  |  | GND | 20 | 19 |  | 19 | 20
#24 - Pi |  | GND |  |  | 5V | +3.3v - OUT LD1117 | -OUT LD1117STR | [10 empty] | EL817 | [5 empty] | +3.3V - RFM, NANO, etc. |  |  | 17 | 18 |  |  |  |  | GSM >>> power | 18 | 17 | +3,3V | 17 | 18 |  | >>> | >>> | >>> | input/output
|  | RST |  |  | RST | ATMEGA-RESET #24 - Pi | [7 empty] | GSM-POWER #18 - Pi |  |  |  | 1 | 4 | +3,3V | [6 empty] | 15 | 16 |  | GND |  | to LCD scroll button |  | 16 | 15 |  | 15 | 16
#8 - Pi |  | RX0 |  |  | GND | to GND - VCC | [10 empty] | GND | 2 | 3 | GSM-power |  | >>> |  |  |  |  | 13 | 14 |  |  |  |  | GND | 14 | 13 |  | 13 | 14
#10 - Pi |  | TX1 |  |  | VIN | [19 empty] | >>> | GSM-power | 11 | 12 | GSM-reset |  | <<< |  |  | 12 | 11 | SHUTDOWN - to ATMEGA D5 | 11 | 12
[27 empty] | X | 10 | RXD from CH340 |  |  |  | ATMEGA TX1 - Rx | 10 | 9 | GND | 9 | 10
[9 empty] | +3.3v - OUT LD1117 | [5 empty] | RTC | [11 empty] | 7 | 8 | TXD from CH340 |  |  |  | ATMEGA RX0 - Tx | 8 | 7 | to 1WIRE sensors | 7 | 8 |  | >>> | to RJ45 connector
|  | #D12 - ATMEGA | #D11 - ATMEGA | #D13 - ATMEGA | #D10 - ATMEGA |  | #D2 - ATMEGA | to GND - VCC | [6 empty] | - | NC | C | D | + | [6 empty] | to RTC - SCL | 5 | 6 | GND #6 - Pi |  |  |  | GSM - GND | 6 | 5 | to GSM - SCL | 5 | 6
[15 empty] | GND #39 Pi |  | SCL #5 Pi | SDA #3 Pi | +3,3V #1 Pi | [6 empty] | to RTC - SDA | 3 | 4 | +5V #4 - Pi |  | GND |  | GSM +5V | 4 | 3 | to GSM - SDA | 3 | 4
[26 empty] | +3,3V #1 Pi | 1 | 2 | +5V #2 - Pi |  | +5V |  | GSM +5V | 2 | 1 | to GSM - +3.3V | 1 | 2
|  | O | I | C | S | R | 0 | G | 3,3V | RFM69HCW | [15 empty] | LEGENDA
[26 empty] | conexiune cositor | [7 empty] | +5V
conexiune fir colorat albastru
conexiune fir colorat verde
|  | 1 | 2 | 3 | 4 | 5 | G | G (A) | GND | [16 empty] | conexiune fir colorat rosu
conexiune fir colorat negru
|  | baud rate | [20 empty] | LD1117STR - power (3.3v/800mA) schematic | [8 empty] | EL817 - optocoupler interface schematic
|  | avrdude |  | minicom
|  | hex |  | AMA0
emonPi |  | 57600 |  | 19200 |  |  |  | minicom -b 19200 -o -D /dev/ttyAMA0
emonBase |  | 57600 |  | 38400 |  |  |  | minicom -b 38400 -o -D /dev/ttyAMA0
GSM |  | - |  | 115200 |  |  |  | minicom -b 9600 -o -D /dev/rs232c { ls -l /dev/rs232c to check driver }
Note on V5: to emonPi LCD button
Note on X6: to emonPi LCD button
Note on AC7: 0,25w - 1K
Note on AE7: SMD - polyfuse 1,5A
Note on H8: expansion board over ARDUINO NANO
Note on AQ9: FREE FOR USE !!!
Note on K10: 0,25w - 1K
Note on AD10: SMD - 10uF/20V
Note on R11: 0,25w - 200R
Note on B12: to emonPI SHUTDOWN cmd .
Note on L12: to emonPI SHUTDOWN button
Note on X12: 0,25w - 120R
Note on AD12: 0,25w - 200R
Note on AP12: pinout D/Q5 - GSM + 1 Kohm
Note on I13: to LCD connector
Note on K13: 0,25w - 10K
Note on AD13: 0,25w - 120R
Note on AN14: to emonPi LCD button
Note on AW14: CONNECTOR KEY
Note on BB14: 8pcs. X 0,25w - 1K
Note on AD15: SMD - 100uF/6,3V
Note on AN15: 0,25w - 1K
Note on AM16: 0,25w - 10K
Note on R17: 0,25w - 200R
Note on B18: SMD - 100nF
Note on X18: 0,25w - 120R
Note on AS19: emonPI SHUTDOWN cmd from ATMEGA

## expansion pcb
Component side of the pcb
[14 empty] | VCC | Tx | Rx | GND | VCC | Tx | Rx | GND | VCC | Tx | Rx | GND
| GPIO connector (40pins) | [12 empty] | VCC: rs232d; VCC: rs232b; VCC: rs232a
[14 empty] | VCC: Serial connectors | INPUT connecrors | IN#8 | 8
GND
[9 empty] | CH340 |  |  |  |  | Tx: CH340; GND: CH340 |  | IN#7 | 7
| RJ45 |  | 1W connector | [5 empty] | GND |  |  |  |  | Tx: GND; GND: GND
[9 empty] | RXD |  | 5VUSB |  |  | Tx: RXD; GND: 5VUSB; GND: RXD; Tx: 5VUSB |  |  | GND
[9 empty] | TXD |  | D+ | USB |  | Tx: TXD; GND: D+; VCC: USB; GND: TXD; Tx: D+; Rx: USB
[9 empty] | 3V3 |  | D- |  |  | Tx: 3V3; GND: D-; GND: 3V3; Tx: D- |  | IN#6 | 6
[9 empty] | VCC |  | GND |  |  | Tx: VCC; GND: GND; GND: VCC; Tx: GND
[9 empty] | 5V | [18 empty] | GND | bar: Tx; GND
LED
[27 empty] | IN#5 | 5
[11 empty] | Relay board connector (10 pins) | [16 empty] | GND
[27 empty] | IN#4 | 4
GND
LD1117STR
| VCC connector | [25 empty] | IN#3 | 3
GND
[27 empty] | IN#2 | 2
GND
[27 empty] | IN#1 | 1
GND
OUTPUT connectors
|  | OUT#8 |  |  | OUT#7 |  |  | OUT#6 |  |  | OUT#5 |  |  | VCC: OUT#4; GND: OUT#3; Rx: OUT#2; Tx: OUT#1
|  | NO | comm | NC | NO | comm | NC | NO | comm | NC | NO | comm | NC | NO | comm | NC | NO | comm | NC | NO | comm | NC | NO | comm | NC
LD1117STR - power (3.3v/800mA) schematic
Note on H9: 3V3
Note on H11: AUTO
Note on H13: MANUAL

## GPIO
BCM | wPi | Name | Mode |  | V | Physical |  | V |  | Mode | Name | wPi | BCM
Pi2
|  | 3.3v |  |  |  | 1 | 2 |  |  |  | 5v
2 | 8 | SDA.1 | ALT0 | SDA | 1 | 3 | 4 |  |  |  | 5V
3 | 9 | SCL.1 | ALT0 | SCL | 1 | 5 | 6 |  |  |  | 0v
4 | 7 | GPIO. 7 | IN | 1WIRE | 1 | 7 | 8 | 1 | Tx | ALT0 | TxD | 15 | 14
|  | 0v |  |  |  | 9 | 10 | 1 | Rx | ALT0 | RxD | 16 | 15
17 | 0 | GPIO. 0 | IN | OFF | 0 | 11 | 12 | 1 | 1 | IN | GPIO. 1 | 1 | 18
27 | 2 | GPIO. 2 | IN | 2 | 1 | 13 | 14 |  |  |  | 0v
22 | 3 | GPIO. 3 | IN | 3 | 1 | 15 | 16 | 0 | LCD | IN | GPIO. 4 | 4 | 23
|  | 3.3v |  |  |  | 17 | 18 | 0 | 7 | IN /OUT | GPIO. 5 | 5 | 24
10 | 12 | MOSI | IN | 4 | 1 | 19 | 20 |  |  |  | 0v
9 | 13 | MISO | IN | 5 | 1 | 21 | 22 | 0 | 8 | IN/OUT | GPIO. 6 | 6 | 25
11 | 14 | SCLK | IN | 6 | 1 | 23 | 24 | 0 |  | OUT | CE0 | 10 | 8
|  | 0v |  |  |  | 25 | 26 | 1 |  | IN | CE1 | 11 | 7
0 | 30 | SDA.0 | IN |  | 1 | 27 | 28 | 1 |  | IN | SCL.0 | 31 | 1
5 | 21 | GPIO.21 | OUT | 1 | 1 | 29 | 30 |  |  |  | 0v
6 | 22 | GPIO.22 | OUT | 2 | 1 | 31 | 32 | 0 | AUTO | OUT | GPIO.26 | 26 | 12
13 | 23 | GPIO.23 | OUT | 3 | 1 | 33 | 34 |  |  |  | 0v
19 | 24 | GPIO.24 | OUT | 4 | 1 | 35 | 36 | 1 | 6 | OUT | GPIO.27 | 27 | 16
26 | 25 | GPIO.25 | OUT | 5 | 1 | 37 | 38 | 1 | 7 | OUT | GPIO.28 | 28 | 20
|  | 0v |  |  |  | 39 | 40 | 1 | 8 | OUT | GPIO.29 | 29 | 21
Pi2
BCM | wPi | Name | Mode |  | V | Physical |  | V |  | Mode | Name | wPi | BCM

## rPi+add-on
SIM800 Add-on |  |  | SIM800 Add-on |  |  | eLePHanT | [5 empty] | rPi-buc / rPi-valse | [5 empty] | emonPi / rPi-valse
Raspberry PI Pin N.O. | Pin name | Description | Raspberry PI Pin N.O. | Pin name | Description | Raspberry PI Pin # | Pin name | Description | Mode | Python # | Wiringpi # | Raspberry PI Pin # | Pin name | Description | Mode | Python # | Wiringpi # | Raspberry PI Pin # | Pin name | Description | Mode | Python # | Wiringpi # | PINS MODE
1 | 3.3V |  | 1 | 3.3V | 3.3V | 1 | 3.3V | 3.3V |  |  |  | 1 | 3.3V | 3.3V |  |  |  | 1 | 3.3V | 3.3V |  |  |  | I2C
2 | 5V |  | 2 | 5V | 5V | 2 | 5V | 5V |  |  |  | 2 | 5V | 5V |  |  |  | 2 | 5V | 5V |  |  |  | 1WIRE
3 | GPIO02 | SDA | 3 | GPIO02 |  | 3 | GPIO02 | I2C_SDA |  | 2 | 8 | 3 | GPIO02 | I2C_SDA |  | 2 | 8 | 3 | GPIO02 | I2C_SDA |  | 2 | 8 | Rx-Tx
4 | 5V |  | 4 | 5V | 5V | 4 | 5V | 5V |  |  |  | 4 | 5V | 5V |  |  |  | 4 | 5V | 5V |  |  |  | INPUT
5 | GPIO03 | SCL | 5 | GPIO03 |  | 5 | GPIO03 | I2C_SCL |  | 3 | 9 | 5 | GPIO03 | I2C_SCL |  | 3 | 9 | 5 | GPIO03 | I2C_SCL |  | 3 | 9 | OUTPUT
6 | GND |  | 6 | GND | GND | 6 | GND |  |  |  |  | 6 | GND | GND |  |  |  | 6 | GND | GND
7 | GPIO04 |  | 7 | GPIO04 |  | 7 | GPIO04 | 1WIRE_DATA |  | 4 | 7 | 7 | GPIO04 | 1WIRE_DATA |  | 4 | 7 | 7 | GPIO04 | 1WIRE_DATA |  | 4 | 7
8 | GPIO14 | GSM_DIN | 8 | GPIO14 | SIM800-RX | 8 | GPIO14 | Tx=>TELIT-Rx |  | 14 | 15 | 8 | GPIO14 | Tx=>SIM800-Rx |  | 14 | 15 | 8 | GPIO14 | Tx=>AtmegaRx | uart | 14 | 15
9 | GND |  | 9 | GND |  | 9 | GND | GND |  |  |  | 9 | GND | GND |  |  |  | 9 | GND | GND
10 | GPIO15 | GSM_DOUT | 10 | GPIO15 | SIM800-TX | 10 | GPIO15 | Rx=>TELIT-Tx |  | 15 | 16 | 10 | GPIO15 | Rx=>SIM800-Tx |  | 15 | 16 | 10 | GPIO15 | Rx=>AtmegaTx | uart | 15 | 16
11 | GPIO17 | SIM800-PWRKEY | 11 | GPIO17 | SIM800-PWRKEY | 11 | GPIO17 | PRESIUNE_APA | in | 17 | 0 | 11 | GPIO17 | SIM800 - PWRKEY | out | 17 | 0 | 11 | GPIO17 | SIM800 - PWRKEY | out | 17 | 0 | activ in HIGHT
12 | GPIO18 | SIM800-RST | 12 | GPIO18 | SIM800-RST | 12 | GPIO18 | STOP | in | 18 | 1 | 12 | GPIO18 | SIM800 - RST | out | 18 | 1 | 12 | GPIO18 | SIM800 - RST | out | 18 | 1 | activ in HIGHT
13 | GPIO27 |  | 13 | GPIO27 |  | 13 | GPIO27 | SUPRACURENT | in | 27 | 2 | 13 | GPIO27 | INPUT#1 | in | 27 | 2 | 13 | GPIO27 | INPUT#1 | in | 27 | 2 | activ in HIGHT
14 | GND |  | 14 | GND |  | 14 | GND | GND |  |  |  | 14 | GND | GND |  |  |  | 14 | GND | GND
15 | GPIO22 |  | 15 | GPIO22 |  | 15 | GPIO22 | NIVEL_DT&WAX | in | 22 | 3 | 15 | GPIO22 | INPUT#2 | in | 22 | 3 | 15 | GPIO22 | INPUT#2 | in | 22 | 3 | activ in HIGHT
16 | GPIO23 |  | 16 | GPIO23 |  | 16 | GPIO23 | PRESPALARE | in | 23 | 4 | 16 | GPIO23 | INPUT#3 | in | 23 | 4 | 16 | GPIO23 | INPUT#3 | in | 23 | 4 | activ in HIGHT
17 | 3.3V |  | 17 | 3.3V | 3.3V | 17 | 3.3V | 3.3V |  |  |  | 17 | 3.3V | 3.3V |  |  |  | 17 | 3.3V | 3.3V
18 | GPIO24 |  | 18 | GPIO24 |  | 18 | GPIO24 | SPALARE | in | 24 | 5 | 18 | GPIO24 | INPUT#4 | in | 24 | 5 | 18 | GPIO24 | INPUT#4 | in | 24 | 5 | activ in HIGHT
19 | GPIO10 | SPI_MOSI | 19 | GPIO10 |  | 19 | GPIO10 | #JETON | in | 10 | 12 | 19 | GPIO10 | INPUT#6 | in | 10 | 12 | 19 | GPIO10 | INPUT#6 | in | 10 | 12 | activ in HIGHT
20 | GND |  | 20 | GND |  | 20 | GND | GND |  |  |  | 20 | GND | GND |  |  |  | 20 | GND | GND
21 | GPIO09 | SPI_MISO | 21 | GPIO09 |  | 21 | GPIO09 | SERVICE_MODE | out | 9 | 13 | 21 | GPIO09 | INPUT#7 | in | 9 | 13 | 21 | GPIO09 | INPUT#7 | in | 9 | 13 | activ in HIGHT
22 | GPIO25 |  | 22 | GPIO25 |  | 22 | GPIO25 | CLATIRE | in | 25 | 6 | 22 | GPIO25 | INPUT#5 | in | 25 | 6 | 22 | GPIO25 | INPUT#5 | in | 25 | 6 | activ in HIGHT
23 | GPIO11 | SPI_SCK | 23 | GPIO11 |  | 23 | GPIO11 | TELIT - PWRKEY | out | 11 | 14 | 23 | GPIO11 | INPUT#8 | in | 11 | 14 | 23 | GPIO11 | INPUT#8 | in | 11 | 14 | activ in HIGHT
24 | GPIO08 | SPI_CE0 | 24 | GPIO08 |  | 24 | GPIO08 | CERUIRE | in | 8 | 10 | 24 | GPIO08 | SMS SYGNALING LED | out | 8 | 10 | 24 | GPIO08 | RESET AtmegaRST | out | 8 | 10 | activ in LOW
25 | GND |  | 25 | GND |  | 25 | GND | GND |  |  |  | 25 | GND | GND |  |  |  | 25 | GND | GND
26 | GPIO07 | SPI_CE1 | 26 | GPIO07 |  | 26 | GPIO07 | COMPRESOR | out | 7 | 11 | 26 | GPIO07 | SIM800 - STATUS LED | in | 7 | 11 | 26 | GPIO07 | SIM800 - STATUS LED | in | 7 | 11 | activ in LOW
27 | ID_SD |  | 27 | ID_SD |  | 27 | ID_SD | - NA - |  |  |  | 27 | ID_SD | - NA - |  |  |  | 27 | ID_SD | - NA -
28 | ID_SC |  | 28 | ID_SC |  | 28 | ID_SC | - NA - |  |  |  | 28 | ID_SC | - NA - |  |  |  | 28 | ID_SC | - NA -
29 | GPIO05 |  | 29 | GPIO05 |  | 29 | GPIO05 | VALVA APA RECE | out | 5 | 21 | 29 | GPIO05 | OUT#1 | out | 5 | 21 | 29 | GPIO05 | OUT#1 | out | 5 | 21 | pt. interfata relee activ in LOW
30 | GND |  | 30 | GND |  | 30 | GND | GND |  |  |  | 30 | GND | GND |  |  |  | 30 | GND | GND |  |  |  | pt. interfata relee activ in LOW
31 | GPIO06 |  | 31 | GPIO06 |  | 31 | GPIO06 | VALVA APA CALDA | out | 6 | 22 | 31 | GPIO06 | OUT#2 | out | 6 | 22 | 31 | GPIO06 | OUT#2 | out | 6 | 22 | pt. interfata relee activ in LOW
32 | GPIO12 |  | 32 | GPIO12 |  | 32 | GPIO12 | TELIT - STATUS LED | in | 12 | 26 | 32 | GPIO12 | AUTO / MANUAL | out | 12 | 26 | 32 | GPIO12 | AUTO / MANUAL | out | 12 | 26 | activ in HIGHT
33 | GPIO13 |  | 33 | GPIO13 |  | 33 | GPIO13 | VALVA OSMOTIZATA | out | 13 | 23 | 33 | GPIO13 | OUT#3 | out | 13 | 23 | 33 | GPIO13 | OUT#3 | out | 13 | 23 | pt. interfata relee activ in LOW
34 | GND |  | 34 | GND |  | 34 | GND | GND |  |  |  | 34 | GND | GND |  |  |  | 34 | GND | GND
35 | GPIO19 |  | 35 | GPIO19 |  | 35 | GPIO19 | POMPA DETERGENT | out | 19 | 24 | 35 | GPIO19 | ARTEZIANA | out | 19 | 24 | 35 | GPIO19 | ARTEZIANA | out | 19 | 24 | pt. interfata relee activ in LOW
36 | GPIO16 |  | 36 | GPIO16 |  | 36 | GPIO16 | HP-TURATIA1 | out | 16 | 27 | 36 | GPIO16 | CALORIFER 1 | out | 16 | 27 | 36 | GPIO16 | CALORIFER 1 | out | 16 | 27 | pt. interfata relee activ in LOW
37 | GPIO26 |  | 37 | GPIO26 |  | 37 | GPIO26 | POMPA CEARA | out | 26 | 25 | 37 | GPIO26 | APA SOLAR | out | 26 | 25 | 37 | GPIO26 | APA SOLAR | out | 26 | 25 | pt. interfata relee activ in LOW
38 | GPIO20 |  | 38 | GPIO20 |  | 38 | GPIO20 | HP-TURATIA2 | out | 20 | 28 | 38 | GPIO20 | CALORIFER 2 | out | 20 | 28 | 38 | GPIO20 | CALORIFER 2 | out | 20 | 28 | pt. interfata relee activ in LOW
39 | GND |  | 39 | GND | GND | 39 | GND | GND |  |  |  | 39 | GND | GND |  |  |  | 39 | GND | GND
40 | GPIO21 |  | 40 | GPIO21 |  | 40 | GPIO21 | TEMPERATURA | out | 21 | 29 | 40 | GPIO21 | LUMINA CURTE | out | 21 | 29 | 40 | GPIO21 | LUMINA CURTE | out | 21 | 29 | pt. interfata relee activ in LOW
Note on Q3: 3.3V
Note on X3: 3.3V
Note on R10: SIM800-Rx to CH340
Note on R12: SIM800-Tx to CH340
Note on R28: pinout --> Q5 - D active = LOW
Note on Y28: pinout --> Q5 - D active = LOW
Note on K34: - provizoriu - generator JETON
Note on L34: - provizoriu - out

## data
group ID | node ID | name | data stream
210 | 1
2
3
4
| 5 | emonpi | power1,power2,power1pluspower2,vrms,temp1, temp2, temp3, temp4, temp5, temp6, pulsecount
| 6 | emontxshield | power1, power2, power3, power4, vrms
| 7 | emontx4 | power1, power2, power3, power4, vrms, temp1, temp2, temp3, temp4, temp5, temp6, pulsecount
| 8 | emontx3 | power1, power2, power3, power4, vrms, temp1, temp2, temp3, temp4, temp5, temp6, pulsecount
| 9 | emontx2 | power1, power2, power3, power4, vrms, temp1, temp2, temp3, temp4, temp5, temp6, pulsecount
| 10 | emontx1 | power1, power2, power3, power4, vrms, temp1, temp2, temp3, temp4, temp5, temp6, pulsecount
| 11 | 3phase | powerL1, powerL2, powerL3, power4, Vrms, temp1, temp2, temp3, temp4, temp5, temp6, pulsecount
| 12 | -
| 13 | -
| 14 | -
| 15 | emonbase | -
| 16 | -
| 17 | -
| 18 | -
| 19 | emonth1 | temperature, external temperature, humidity, battery
| 20 | emonth2 | temperature, external temperature, humidity, battery
| 21 | emonth3 | temperature, external temperature, humidity, battery
| 22 | emonth4 | temperature, external temperature, humidity, battery
| 23 | emonth5 | temperature, external temperature, humidity, battery, pulsecount
| 24 | emonth6 | temperature, external temperature, humidity, battery, pulsecount
| 25 | emonth7 | temperature, external temperature, humidity, battery, pulsecount
| 26 | emonth8 | temperature, external temperature, humidity, battery, pulsecount
| 27 | -
| 28 | -
| 29 | -
| 30 | -

## Sheet2
emonPi / rPi-valse
Raspberry PI Pin # | Pin name | Description | Mode | Python # | Wiringpi #
1 | 3.3V | 3.3V
2 | 5V | 5V
3 | GPIO02 | I2C_SDA |  | 2 | 8
4 | 5V | 5V
5 | GPIO03 | I2C_SCL |  | 3 | 9
6 | GND | GND
7 | GPIO04 | 1WIRE_DATA |  | 4 | 7
8 | GPIO14 | Tx=>AtmegaRx | uart | 14 | 15
9 | GND | GND
10 | GPIO15 | Rx=>AtmegaTx | uart | 15 | 16
11 | GPIO17 | SIM800 - PWRKEY | out | 17 | 0
12 | GPIO18 | SIM800 - RST | out | 18 | 1
13 | GPIO27 | INPUT#1 | in | 27 | 2
14 | GND | GND
15 | GPIO22 | INPUT#2 | in | 22 | 3
16 | GPIO23 | INPUT#3 | in | 23 | 4
17 | 3.3V | 3.3V
18 | GPIO24 | INPUT#4 | in | 24 | 5
19 | GPIO10 | INPUT#6 | in | 10 | 12
20 | GND | GND
21 | GPIO09 | INPUT#7 | in | 9 | 13
22 | GPIO25 | INPUT#5 | in | 25 | 6
23 | GPIO11 | INPUT#8 | in | 11 | 14
24 | GPIO08 | RESET AtmegaRST | out | 8 | 10
25 | GND | GND
26 | GPIO07 | SIM800 - STATUS LED | in | 7 | 11
27 | ID_SD | - NA -
28 | ID_SC | - NA -
29 | GPIO05 | OUT#1 | out | 5 | 21
30 | GND | GND
31 | GPIO06 | OUT#2 | out | 6 | 22
32 | GPIO12 | AUTO / MANUAL | out | 12 | 26
33 | GPIO13 | OUT#3 | out | 13 | 23
34 | GND | GND
35 | GPIO19 | ARTEZIANA | out | 19 | 24
36 | GPIO16 | CALORIFER 1 | out | 16 | 27
37 | GPIO26 | APA SOLAR | out | 26 | 25
38 | GPIO20 | CALORIFER 2 | out | 20 | 28
39 | GND | GND
40 | GPIO21 | LUMINA CURTE | out | 21 | 29
Note on B3: 3.3V
Note on C28: pinout --> Q5 - D active = LOW